## Tabelle1
Voltage Level | Purpose | Part Name | Rated Power (W) | Rated Current | Quiescent Current | Total Pulled Current
5V | Current Conditioning | THS4561DGKT Fully Differential OpAmp |  |  | 775uA | 2mA
| Current Conditioning | THS4561DGKT Fully Differential OpAmp |  |  |  | 2mA
| Current Conditioning | THS4561DGKT Fully Differential OpAmp |  |  |  | 2mA
| DC Voltage Conditioning | THS4561DGKT Fully Differential OpAmp |  |  |  | 2.5mA
2.5V | VOCM | THS4561DGKT |  |  |  | 16.2nA
| VOCM | THS4561DGKT |  |  |  | 16.2nA
| VOCM | THS4561DGKT |  |  |  | 16.2nA
| VOCM | THS4561DGKT |  |  |  | 16.2nA
1.65V | Bias | THS4561DGKT |  |  |  | 368nA
| Bias | THS4561DGKT |  |  |  | 368nA
| Bias | THS4561DGKT |  |  |  | 368nA
3.3V | Optical Reciever1 |  |  |  | 10mA | max. 25mA | High Level Supply Current: max 6.3mA at 5.25Vcc
| Optical Reciever2 |  |  |  |  | max. 25mA
| Optical Reciever3 |  |  |  |  | max. 25mA
| Optical Reciever4 |  |  |  |  | max. 25mA
| Optical Reciever5 |  |  |  |  | max. 25mA
| Optical Reciever6 |  |  |  |  | max. 25mA
| Optical Reciever7 |  |  |  |  | max. 25mA
| Dual Inverter1 |  |  |  | 10u | max 16mA -> high level output current at V_cc =3V
| Dual Inverter2 |  |  |  |  | max 16mA | I_cc max 10 uA
| Dual Inverter3 |  |  |  |  | max 16mA
| Dual Inverter4 |  |  |  |  | max 16mA
| Dual Inverter5 |  |  |  |  | max 16mA
| Dual Inverter6 |  |  |  |  | max 16mA
| Dual Inverter7 |  |  |  |  | max 16mA
Receiver Circuit 1
Receiver Circuit 2
Receiver Circuit 3
Receiver Circuit 4
Receiver Circuit 5
Receiver Circuit 6
Receiver Circuit 7
| Optical Transmitter 1 |  |  |  | 33mA Transmitter + inverter | max. 80mA (continuous forward current I_Fdc)
| Optical Transmitter 2 |  |  |  |  | max. 80mA
| Dual Inverter 1 |  |  |  |  | max 16mA
| Dual Inverter 2 |  |  |  |  | max 16mA
| AND Gate Overcurrent1 |  |  |  |  | 20.1u
| AND Gate Overcurrent2 |  |  |  |  | 10.2u