## Signale
Inbetriebnahme Wolfspeed Interface PCB Rev04 |  |  |  | Seriennummer
|  |  |  | #1 | #2 | #3 | #4 | #5
Pin | Signal | Range | Richtung | Check
27 | VDC_MEAS | 0...3,3V | Input | OK | OK | OK | OK | OK
33 | IU_MEAS | 0…3,3V | Input | OK | OK | OK | OK | OK
36 | NTC_ISO | 0…2,0V | Input | OK | OK | OK | OK | OK
37 | IV_MEAS | 0…3,3V | Input | OK | OK | OK | OK | OK
39 | IW_MEAS | 0…3,3V | Input | OK | OK | OK | OK | OK
49 | U_HS_PWM | HIGH/LOW | Output | OK | OK | OK | OK | OK
50 | W_HS_PWM | HIGH/LOW | Output | OK | OK | OK | OK | OK
51 | U_LS_PWM | HIGH/LOW | Output | OK | OK | OK | OK | OK
52 | W_LS_PWM | HIGH/LOW | Output | OK | OK | OK | OK | OK
53 | V_HS_PWM | HIGH/LOW | Output | OK | OK | OK | OK | OK
55 | V_LS_PWM | HIGH/LOW | Output | OK | OK | OK | OK | OK
74 | GD_DIS | HIGH/LOW | Output | OK | OK | OK | OK | OK
105 | FAN1_OUT | HIGH/LOW | Output | OK | OK | OK | OK | OK
107 | FAN2_OUT | HIGH/LOW | Output | OK | OK | OK | OK | OK
| OC latch |  | Output | OK | OK | OK | OK | OK
Check OK = Für Output: Signal kommt an erwartetem Pin an; Für Input: Konstante Spannung am Input über den Messbereich führt zu erwartetem ADC Messwert
Für #1 gemessen
LO_OC_REF | 0.327 | V |  |  | OC headroom from 0 |  | almost symmetrical, matches ca. +/- 49 A
HI_OC_REF | 2.962 | V | 0.338 | V | OC headroom to rail
Trip limits |  | V/A | 0.0267 |  | A/V | 37.4532
pos | 49.1386
neg | -49.5506

## NTC
Kennlinie NTC_ISO zu PWM duty cycle für PCB #1
Input NTC_ISO in V | dutyCycle in % | Temp in °C |  | lin.Reg. | Temp error
0 | 93.05 | 3.8033
0.05 | 93.05 | 3.8033
0.1 | 93.02 | 3.9241
0.15 | 92.99 | 4.0447
0.2 | 92.95 | 4.2053
0.25 | 92.89 | 4.446
0.3 | 92 | 7.9666 | Linearer Bereich | 22.6532 | 14.6866
0.35 | 88.85 | 19.7137 |  | 28.5371 | 8.8234
0.4 | 85.75 | 30.2471 |  | 34.3276 | 4.0804
0.45 | 82.65 | 39.8382 |  | 40.1181 | 0.27989
0.5 | 79.49 | 48.7239 |  | 46.0206 | -2.7033
0.55 | 76.37 | 56.6931 |  | 51.8485 | -4.8446
0.6 | 73.35 | 63.7195 |  | 57.4895 | -6.23
0.65 | 70.24 | 70.3238 |  | 63.2987 | -7.0251
0.7 | 67.65 | 75.3898 |  | 68.1366 | -7.2532
0.75 | 64.47 | 81.1398 |  | 74.0765 | -7.0633
0.8 | 61.3 | 86.4328 |  | 79.9977 | -6.435
0.85 | 58.18 | 91.2937 |  | 85.8256 | -5.4682
0.9 | 55.13 | 95.7863 |  | 91.5227 | -4.2637
0.95 | 52.06 | 100.1236 |  | 97.2571 | -2.8665
1 | 48.94 | 104.4177 |  | 103.085 | -1.3327
1.05 | 45.86 | 108.6196 |  | 108.8381 | 0.21849
1.1 | 42.75 | 112.9016 |  | 114.6473 | 1.7457
1.15 | 39.82 | 117.0406 |  | 120.1202 | 3.0797
1.2 | 36.58 | 121.8149 |  | 126.1722 | 4.3573
1.25 | 33.38 | 126.8164 |  | 132.1495 | 5.3331
1.3 | 30.82 | 131.0787 |  | 136.9313 | 5.8526
1.35 | 27.76 | 136.543 |  | 142.6471 | 6.1041
1.4 | 24.68 | 142.5194 |  | 148.4002 | 5.8808
1.45 | 21.78 | 148.6502 |  | 153.8171 | 5.1669
1.5 | 18.62 | 155.9616 |  | 159.7197 | 3.7581
1.55 | 15.47 | 163.9828 |  | 165.6036 | 1.6208
1.6 | 12.42 | 172.5222 |  | 171.3007 | -1.2215
1.65 | 9.36 | 181.9275 |  | 177.0165 | -4.911
1.7 | 6.28 | 192.316 |  | 182.7696 | -9.5464
1.75 | 4.95 | 197.1065
1.8 | 4.93 | 197.18
1.85 | 4.93 | 197.18
1.9 | 4.92 | 197.2167
1.95 | 4.92 | 197.2167
2 | 4.92 | 197.2167
Gleichung aus Wolfspeed Inverter Doku. Nicht validiert, ob diese für das NTC_ISO Signal von Inverter Rev02 mit Interface Rev04 übereinstimmt!!!